## Sheet1
COMBINED BEVEL AND SPUR (IB/AS) GEARBOXES
SIZING CHART FOR MANUAL OPERATION
Primary | Primary | Primary | Primary | Secondary | Second | Secondary | Secondary | Total | Total | Total | Thrust
Gearbox | Ratio | Mechanical | Output | Spur | Ratio | Mechanical | Output | Ratio | Mechanical | Output | kN
|  | Advantage | Torque | Attachment |  | Advantage | Torque |  | Advantage | Torque
|  |  | Nm |  |  |  | Nm |  |  | Nm
IB12/13/14 | 6 | 5.1 | 10846 | AS6 | 6 | 5.4 | 1700 | 36 | 27.54 | 8670 | IB12 = 670, IB13 = 1112 IB14 = 1557
IB12/13/14 | 8 | 6.8 | 10846 | AS6 | 6 | 5.4 | 1700 | 48 | 36.72 | 10846
IB12/13/14 | 8 | 6.8 | 10846 | AS6 | 8 | 7.2 | 1700 | 64 | 48.96 | 10846
IB12/13/14 | 6 | 5.1 | 10846 | AS8 | 10 | 9.18 | 2550 | 60 | 46.818 | 10846 | IB12 = 670, IB13 = 1112 IB14 = 1557
IB12/13/14 | 8 | 6.8 | 10846 | AS8 | 8 | 7.156 | 2550 | 64 | 48.6608 | 10846
IB12/13/14 | 6 | 5.1 | 10846 | AS8 | 12 | 11.03 | 2550 | 72 | 56.253 | 10846
IB12/13/14 | 8 | 6.8 | 10846 | AS8 | 10 | 9.18 | 2550 | 80 | 62.424 | 10846
IB12/13/14 | 6 | 5.1 | 10846 | AS8 | 15 | 13.52 | 2550 | 90 | 68.952 | 10846
IB12/13/14 | 8 | 6.8 | 10846 | AS8 | 12 | 11.03 | 2550 | 96 | 75.004 | 10846
IB12/13/14 | 8 | 6.8 | 10846 | AS8 | 15 | 13.52 | 2550 | 120 | 91.936 | 10846
MA updated in line with current product brochures
For torques at 8018 Nm or lower refer to the HOB data sheet